## Simulation
One dimensional simulation of interstellar flight
2011-07-02 | Tom Jaquish
Input parameters: | (w.r.t. = "with respect to" or "in the frame of")
Initial vehicle position w.r.t. Earth, lightyears |  |  | 0
Initial vehicle velocity w.r.t. Earth, fraction of c |  |  | 0
Initial vehicle mass w.r.t. vehicle, tonnes |  |  | 1000000 |  | Length of side of ice cube to hold this much mass, meters |  |  | 99.954
Initial Earth time, years |  |  | 0
Initial vehicle time, years |  |  | 0
Propulsive efficiency, fraction |  |  | 0.8
Per step input parameters |  |  | Simulation outputs, at the end of each time step
Mass ejected (m2), tonnes | Time step w.r.t. vehicle, years | 1=accel -1=decel | Earth time, years | Duration of step w.r.t. Earth, years | Vehicle velocity (V4) w.r.t. Earth, fraction of c | Vehicle position w.r.t. Earth, lightyears | Vehicle time, years | Vehicle mass (m3) w.r.t. vehicle, tonnes | Acceleration felt on vehicle during time step, gees
0 | 0 | 1 | 0 | 0 | 0 | 0 | 0 | 1000000 | 0.001
100000 | 1 | 1 | 1.0002 | 1.0002 | 0.044444 | 0.022228 | 1 | 900000 | 0.042105
100000 | 1 | 1 | 2.0027 | 1.0024 | 0.094235 | 0.091735 | 2 | 800000 | 0.047059
100000 | 1 | 1 | 3.0102 | 1.0076 | 0.15057 | 0.21506 | 3 | 700000 | 0.053333
100000 | 1 | 1 | 4.0274 | 1.0171 | 0.21507 | 0.40102 | 4 | 600000 | 0.061538
100000 | 1 | 1 | 5.0609 | 1.0335 | 0.29008 | 0.66206 | 5 | 500000 | 0.072727
100000 | 1 | 1 | 6.122 | 1.0612 | 0.37909 | 1.0171 | 6 | 400000 | 0.088889
100000 | 1 | 1 | 7.2317 | 1.1096 | 0.48777 | 1.4981 | 7 | 300000 | 0.11429
100000 | 1 | 1 | 8.436 | 1.2043 | 0.62664 | 2.1691 | 8 | 200000 | 0.16
100000 | 1 | 1 | 9.8851 | 1.4492 | 0.82088 | 3.2179 | 9 | 100000 | 0.26667
1000 | 1 | 1 | 11.639 | 1.7539 | 0.82219 | 4.6588 | 10 | 99000 | 0.0040201
1000 | 1 | 1 | 13.3988 | 1.7598 | 0.82351 | 6.1068 | 11 | 98000 | 0.0040609
1000 | 1 | 1 | 15.1645 | 1.7657 | 0.82483 | 7.5621 | 12 | 97000 | 0.0041026
1000 | 1 | 1 | 16.9363 | 1.7718 | 0.82616 | 9.0247 | 13 | 96000 | 0.0041451
1000 | 1 | 1 | 18.7142 | 1.7779 | 0.82749 | 10.4947 | 14 | 95000 | 0.0041885
1000 | 1 | 1 | 20.4984 | 1.7842 | 0.82883 | 11.9723 | 15 | 94000 | 0.0042328
1000 | 1 | 1 | 22.2888 | 1.7905 | 0.83017 | 13.4575 | 16 | 93000 | 0.0042781
10000 | 1 | -1 | 24.0465 | 1.7576 | 0.81457 | 14.9029 | 17 | 83000 | 0.045455
10000 | 1 | -1 | 25.7317 | 1.6852 | 0.79527 | 16.2594 | 18 | 73000 | 0.051282
10000 | 1 | -1 | 27.3393 | 1.6076 | 0.77069 | 17.5181 | 19 | 63000 | 0.058824
10000 | 1 | -1 | 28.8628 | 1.5235 | 0.73815 | 18.6675 | 20 | 53000 | 0.068966
10000 | 1 | -1 | 30.294 | 1.4313 | 0.6927 | 19.6914 | 21 | 43000 | 0.083333
10000 | 1 | -1 | 31.6225 | 1.3284 | 0.62387 | 20.5659 | 22 | 33000 | 0.10526
10000 | 1 | -1 | 32.8337 | 1.2113 | 0.50471 | 21.2494 | 23 | 23000 | 0.14286
10000 | 1 | -1 | 33.9097 | 1.0759 | 0.23324 | 21.6464 | 24 | 13000 | 0.22222
2000 | 1 | -1 | 34.9299 | 1.0203 | 0.16329 | 21.8487 | 25 | 11000 | 0.066667
2000 | 1 | -1 | 35.9371 | 1.0072 | 0.075492 | 21.9689 | 26 | 9000 | 0.08
1428.8957 | 1 | -1 | 36.9378 | 1.0007 | 6.0249e-11 | 22.0067 | 27 | 7571.1043 | 0.068983
0 | 1 | -1 | 37.9378 | 1 | 6.0249e-11 | 22.0067 | 28 | 7571.1043 | 0
0 | 1 | -1 | 38.9378 | 1 | 6.0249e-11 | 22.0067 | 29 | 7571.1043 | 0
0 | 1 | -1 | 39.9378 | 1 | 6.0249e-11 | 22.0067 | 30 | 7571.1043 | 0
0 | 1 | -1 | 40.9378 | 1 | 6.0249e-11 | 22.0067 | 31 | 7571.1043 | 0
0 | 1 | -1 | 41.9378 | 1 | 6.0249e-11 | 22.0067 | 32 | 7571.1043 | 0
0 | 1 | -1 | 42.9378 | 1 | 6.0249e-11 | 22.0067 | 33 | 7571.1043 | 0
0 | 1 | -1 | 43.9378 | 1 | 6.0249e-11 | 22.0067 | 34 | 7571.1043 | 0
0 | 1 | -1 | 44.9378 | 1 | 6.0249e-11 | 22.0067 | 35 | 7571.1043 | 0
0 | 1 | -1 | 45.9378 | 1 | 6.0249e-11 | 22.0067 | 36 | 7571.1043 | 0
0 | 1 | -1 | 46.9378 | 1 | 6.0249e-11 | 22.0067 | 37 | 7571.1043 | 0